## Unit 1
No | Component | Model | Qty | Price | Vendor
1 | Arduino Uno |  | 1 | 30 | Commonly available
2 | Max31865 Ampifier |  | 1 | 17.4 | RTD Temperature Sensor PT100 Amplifier MAX31865 (kuriosity.sg)
3 | PT100 RTD |  | 1 | 2.7 | PT100 Temperature Sensor High Resistant Control Probe Thermal Resistance K Type E Waterproof Fixed Thread 200mm Rod ¦ Shopee Singapore
4 | RTC | DS1302 | 1 | 11 | Clock Module RTC DS3231 – Smart Engineering Solutions (continental.sg)
5 | LED module |  | 1 | 11 | Gravity 4-Digital LED Segment Display Module (Red) – Smart Engineering Solutions (continental.sg)
6 | Relay module |  | 1 | 9.9 | ARD 2-Channel Relay Shield Module for Arduino (Works with Official Arduino Boards) (sun-light.com.sg)
7 | AC-DC power supply 24V 6.5A | Meanwell | 1 | 35 | Power Supply 24V 6.5A – Smart Engineering Solutions (continental.sg)
8 | DC-DC converter module 24-12V |  | 1 | 7.5 | sun-light.com.sg/index.php?route=product/product&product_id=2015&search=dc+dc+converter
9 | DC-DC converter module 12-5V | DFR0831 | 1 | 7.01 | DFR0831 - Dfrobot - Buck Converter Module, 7 V to 24 Vin, 5 Vout (element14.com)
10 | microSD module | DFR0229 | 1 | 7.44 | DFR0229 - Dfrobot - Expansion Board, Micro SD(TF) Module, Arduino UNO/Mega Boards (element14.com)
11 | Casing (ABS/Polypropylene) |  | 1 | 15 | ABS Enclosure Waterproof 119x94x60mm / BWP 10515 – Smart Engineering Solutions (continental.sg)
12 | Plug-in Terminal Block | 6way | 1 | 1.6 | Plug In Terminal Block – Smart Engineering Solutions (continental.sg)
|  | 2way | 1 | 0.8 | Plug In Terminal Block – Smart Engineering Solutions (continental.sg)
13 | Vero Board |  | 1 | 3 | FR4 SINGLE SIDED DONUT VERO BOARD 1.6MM - 5 X 7 CM (sun-light.com.sg)
14 | Switches, AC power connector |  | several | 10 | Commonly available
15 | Wirings, screws, nuts, standoffs |  | several | 10 | Commonly available
179.35

## Unit 2
No | Component | Model | Qty | Price | Vendor
1 | Arduino Mega 2560 |  | 1 | 60 | Commonly available
2 | Max31865 Ampifier |  | 1 | 17.4 | RTD Temperature Sensor PT100 Amplifier MAX31865 (kuriosity.sg)
3 | PT100 RTD |  | 1 | 2.7 | PT100 Temperature Sensor High Resistant Control Probe Thermal Resistance K Type E Waterproof Fixed Thread 200mm Rod ¦ Shopee Singapore
4 | RTC | DS1302 | 1 | 11 | Clock Module RTC DS3231 – Smart Engineering Solutions (continental.sg)
5 | LED module |  | 1 | 11 | Gravity 4-Digital LED Segment Display Module (Red) – Smart Engineering Solutions (continental.sg)
6 | Relay module |  | 1 | 9.9 | ARD 2-Channel Relay Shield Module for Arduino (Works with Official Arduino Boards) (sun-light.com.sg)
7 | AC-DC power supply 24V 6.5A | Meanwell | 1 | 35 | Power Supply 24V 6.5A – Smart Engineering Solutions (continental.sg)
8 | DC-DC converter module 24-12V |  | 1 | 7.5 | sun-light.com.sg/index.php?route=product/product&product_id=2015&search=dc+dc+converter
9 | DC-DC converter module 12-5V | DFR0831 | 1 | 7.01 | DFR0831 - Dfrobot - Buck Converter Module, 7 V to 24 Vin, 5 Vout (element14.com)
10 | microSD module | DFR0229 | 1 | 7.44 | DFR0229 - Dfrobot - Expansion Board, Micro SD(TF) Module, Arduino UNO/Mega Boards (element14.com)
11 | Casing (ABS/Polypropylene) |  | 1 | 15 | ABS Enclosure Waterproof 119x94x60mm / BWP 10515 – Smart Engineering Solutions (continental.sg)
12 | Plug-in Terminal Block | 6way | 1 | 1.6 | Plug In Terminal Block – Smart Engineering Solutions (continental.sg)
|  | 2way | 1 | 0.8 | Plug In Terminal Block – Smart Engineering Solutions (continental.sg)
13 | Vero Board |  | 1 | 3 | FR4 SINGLE SIDED DONUT VERO BOARD 1.6MM - 5 X 7 CM (sun-light.com.sg)
14 | Switches, AC power connector |  | several | 10 | Commonly available
15 | Wirings, screws, nuts, standoffs |  | several | 10 | Commonly available
209.35